## Sheet1
Feature ID | Feature | Test Case | Test Description | Expected Output | Priority
1 | CLK | clk_toggle | Drive continuous clock and observe toggling across simulation. | Clock toggles correctly with no glitches. | HIGH
2 | RST | async_reset | Assert RST while ALU is not in operation. | Outputs reset immediately. | HIGH
4 | CE | ce_enable_operation | Set CE=1, drive valid inputs as per CMD and MODE. | ALU executes command and updates outputs. | HIGH
5 | CE | ce_disable_operation | Set CE=0, doesn't drive any inputs. | ALU remains in idle state; outputs do not update. | HIGH
| CE | ce_disable_operation | CE=0; during multiplication. | RES = Previous value | HIGH
6 | CMD/MODE | cmd/mode | When CMD/MODE changes during multiplication. | RES = Depends on the CMD/MODE change. | HIGH
7 | A: ADD | arith_add_unsigned | MODE=1, CMD=0. Drive OPA and OPB. | RES = OPA + OPB; COUT update. | LOW
| A: ADD | inp_invalid | inp_valid!=2'b11. | ERR=1 | HIGH
| A: ADD | cout case | OPA+OPB>MAX_VALUE | COUT=1. | LOW
| A: ADD | zero case | OPA=OPB=0. | RES=0. | LOW
8 | A: SUB | arith_sub_unsigned | MODE=1, CMD=1. Drive OPA and OPB. | RES = OPA - OPB; COUT update. | LOW
| A: SUB | inp_invalid | inp_valid!=2'b11. | ERR=1 | HIGH
| A: SUB | borrow case | OPB>OPA. | OFLOW=1 | HIGH
| A: SUB | zero case | OPA=OPB. | RES=0. | LOW
9 | A: INC_A | arith_increment_a | MODE=1, CMD=4. Drive OPA. | RES = OPA + 1. | LOW
| A: INC_A | arith_increment_a | MODE=1, CMD=4. Drive OPA=11111111. | RES = 00000000; COUT=1 | LOW
| A: INC_A | inp_invalid | inp_valid[0]==0. | ERR=1. | HIGH
10 | A: DEC_B | arith_decrement_b | MODE=1, CMD=7. Drive OPB. | RES = OPB - 1. | LOW
| A: DEC_B | inp_invalid | inp_valid[1]=0 | ERR=1. | HIGH
| A: DEC_B | arith_decrement_b | MODE=1, CMD=7. Drive OPB=00000000. | RES = 00000000; COUT=1 | LOW
11 | A: CMP | arith_compare | MODE=1, CMD=8. Drive OPA and OPB. | Assert G (A>B), L (A<B), or E (A=E) flags. RES=0. | LOW
| A: CMP | inp_invalid | inp_valid!=2'b11. | ERR=1. | HIGH
12 | A: MUL | arith_mul_pre_inc | MODE=1, CMD=9. Increment OPA and OPB by 1 then multiply. | RES = (OPA+1) * (OPB+1); at 3rd clock cycle. | LOW
| A: MUL | arith_mul_pre_inc | MODE=1, CMD=9. If either of OPA/OPB=0xFF, or both are 0xFF. | RES = 0; at 3rd clock cycle | LOW
| A: MUL | inp_invalid | inp_valid!=2'b11. | ERR=1. | HIGH
13 | Logic: AND | logic_bitwise_and | MODE=0, CMD=0. Drive OPA and OPB. | RES = OPA(00000000) & OPB(00000000)=00000000. | LOW
| Logic: AND | logic_bitwise_and | MODE=0, CMD=0. Drive OPA and OPB. | RES = OPA(00000000) & OPB(11111111)=00000000. | LOW
| Logic: AND | logic_bitwise_and | MODE=0, CMD=0. Drive OPA and OPB. | RES = OPA(11111111) & OPB(00000000)=00000000. | LOW
| Logic: AND | logic_bitwise_and | MODE=0, CMD=0. Drive OPA and OPB. | RES = OPA(11111111) & OPB(11111111)=11111111. | LOW
14 | Logic: XOR | logic_bitwise_xor | MODE=0, CMD=4. Drive OPA and OPB. | RES = OPA(00000000) ^ OPB(00000000)=00000000. | LOW
| Logic: XOR | logic_bitwise_xor | MODE=0, CMD=4. Drive OPA and OPB. | RES = OPA(00000000) ^ OPB(11111111)=11111111. | LOW
| Logic: XOR | logic_bitwise_xor | MODE=0, CMD=4. Drive OPA and OPB. | RES = OPA(11111111) ^ OPB(00000000)=11111111. | LOW
| Logic: XOR | logic_bitwise_xor | MODE=0, CMD=4. Drive OPA and OPB. | RES = OPA(11111111) ^ OPB(11111111)=00000000. | LOW
15 | Logic: NOT_A | logic_not_a | MODE=0, CMD=6. Drive OPA. | RES = ~OPA(00000000)=11111111. | LOW
| Logic: NOT_A | logic_not_a | MODE=0, CMD=6. Drive OPA. | RES = ~OPA(11111111)=00000000. | LOW
16 | Logic: SHL1_A | logic_shl1_a | MODE=0, CMD=9. Drive OPA=00000000. RES=OPA<<1. | RES = 00000000 | LOW
| Logic: SHL1_A | logic_shl1_a | MODE=0, CMD=9. Drive OPA=11111111. RES=OPA<<1. | RES = 11111110 | LOW
| Logic: SHL1_A | logic_shl1_a | MODE=0, CMD=9. Drive OPA=00001111. RES=OPA<<1. | RES = 00011110 | LOW
| Logic: SHL1_A | logic_shl1_a | MODE=0, CMD=9. Drive OPA=11110000. RES=OPA<<1. | RES = 11100000 | LOW
17 | Rotate: ROL_A_B | logic_rotate_left_a_b | MODE=0, CMD=12. Use OPB[2:0] for rotate count. | OPA rotated left by OPB[2:0] bits. | LOW
18 | Rotate: ROR | logic_rotate_right | MODE=0, CMD=13. Use OPB[2:0] for rotate count. | OPA rotated right by OPB[2:0] bits. | LOW
21 | A:ADD_CIN | arith_add_unsigned | MODE=1, CMD=2. Drive OPA and OPB. | RES = OPA + OPB + CIN. | LOW
| A:ADD_CIN | inp_invalid | inp_valid!=2'b11. | ERR=1. | HIGH
| A:ADD_CIN | cout case | OPA+OPB+CIN>MAX_VALUE | COUT=1. | LOW
22 | A:SUB_CIN | arith_sub_unsigned | MODE=1, CMD=3. Drive OPA and OPB. | RES = OPA - OPB - CIN; COUT update. | LOW
| A:SUB_CIN | inp_invalid | inp_valid!=2'b11. | ERR=1. | HIGH
| A:SUB_CIN | borrow case | OPA-OPB-CIN<0. | OFLOW=1. | LOW
23 | A:INC_B | arith_increment_b | MODE=1, CMD=6. Drive OPB. | RES = OPB + 1. | LOW
| A:INC_B | arith_increment_b | MODE=1, CMD=6. Drive OPB=11111111. | RES = 00000000; COUT = 1. | LOW
| A:INC_B | inp_invalid | inp_valid[1]==0. | ERR=1. | HIGH
24 | A:DEC_A | arith_decrement_a | MODE=1, CMD=5. Drive OPA. | RES = OPA - 1. | LOW
| A:DEC_A | inp_invalid | inp_valid[0]==0. | ERR=1. | LOW
| A:DEC_A | borrow case | OPA=0. | OFLOW=1. | LOW
25 | Logic: NAND | logic_bitwise_nand | MODE=0, CMD=1. Drive OPA and OPB. | RES = ~(OPA(00000000) & OPB(00000000))=11111111 | LOW
| Logic: NAND | logic_bitwise_nand | MODE=0, CMD=1. Drive OPA and OPB. | RES = ~(OPA(00000000) & OPB(11111111))=11111111 | LOW
| Logic: NAND | logic_bitwise_nand | MODE=0, CMD=1. Drive OPA and OPB. | RES = ~(OPA(11111111) & OPB(00000000))=11111111 | LOW
| Logic: NAND | logic_bitwise_nand | MODE=0, CMD=1. Drive OPA and OPB. | RES = ~(OPA(11111111) & OPB(11111111))=00000000 | LOW
26 | Logic: OR | logic_bitwise_or | MODE=0, CMD=2. Drive OPA and OPB. | RES = OPA(00000000) ¦ OPB(00000000)=00000000 | LOW
| Logic: OR | logic_bitwise_or | MODE=0, CMD=2. Drive OPA and OPB. | RES = OPA(00000000) ¦ OPB(11111111)=11111111 | LOW
| Logic: OR | logic_bitwise_or | MODE=0, CMD=2. Drive OPA and OPB. | RES = OPA(11111111) ¦ OPB(00000000)=11111111 | LOW
| Logic: OR | logic_bitwise_or | MODE=0, CMD=2. Drive OPA and OPB. | RES = OPA(11111111) ¦ OPB(11111111)=11111111 | LOW
27 | Logic: NOR | logic_bitwise_nor | MODE=0, CMD=3. Drive OPA and OPB. | RES = ~(OPA(00000000) ¦ OPB(00000000))=11111111 | LOW
| Logic: NOR | logic_bitwise_nor | MODE=0, CMD=3. Drive OPA and OPB. | RES = ~(OPA(00000000) ¦ OPB(11111111))=00000000 | LOW
| Logic: NOR | logic_bitwise_nor | MODE=0, CMD=3. Drive OPA and OPB. | RES = ~(OPA(11111111) ¦ OPB(00000000))=00000000 | LOW
| Logic: NOR | logic_bitwise_nor | MODE=0, CMD=3. Drive OPA and OPB. | RES = ~(OPA(11111111) ¦ OPB(11111111))=00000000 | LOW
28 | Logic: XNOR | logic_bitwise_xnor | MODE=0, CMD=5. Drive OPA and OPB. | RES = ~(OPA(00000000) ^ OPB(00000000))=11111111 | LOW
| Logic: XNOR | logic_bitwise_xnor | MODE=0, CMD=5. Drive OPA and OPB. | RES = ~(OPA(00000000) ^ OPB(11111111))=00000000 | LOW
| Logic: XNOR | logic_bitwise_xnor | MODE=0, CMD=5. Drive OPA and OPB. | RES = ~(OPA(11111111) ^ OPB(00000000))=00000000 | LOW
| Logic: XNOR | logic_bitwise_xnor | MODE=0, CMD=5. Drive OPA and OPB. | RES = ~(OPA(11111111) ^ OPB(11111111))=11111111 | LOW
29 | Logic: NOT_B | logic_not_b | MODE=0, CMD=7. Drive OPB. | RES = ~(OPB(00000000))=11111111 | LOW
| Logic: NOT_B | logic_not_b | MODE=0, CMD=7. Drive OPB. | RES = ~(OPB(11111111))=00000000 | LOW
30 | Logic: SHR1_A | logic_shr1_a | MODE=0, CMD=8. Drive OPA=00000000. RES=OPA>>1 | RES = 00000000 | LOW
| Logic: SHR1_A | logic_shr1_a | MODE=0, CMD=8. Drive OPA=00001111. RES=OPA>>1 | RES = 00000111 | LOW
| Logic: SHR1_A | logic_shr1_a | MODE=0, CMD=8. Drive OPA=11110000. RES=OPA>>1 | RES = 01111000 | LOW
| Logic: SHR1_A | logic_shr1_a | MODE=0, CMD=8. Drive OPA=11111111. RES=OPA>>1 | RES = 01111111 | LOW
31 | Logic: SHR1_B | logic: shr1_b | MODE=0, CMD=10. Drive OPB=00000000. RES=OPB>>1 | RES = 00000000 | LOW
| Logic: SHR1_B | logic: shr1_b | MODE=0, CMD=10. Drive OPB=00001111. RES=OPB>>1 | RES = 00000111 | LOW
| Logic: SHR1_B | logic: shr1_b | MODE=0, CMD=10. Drive OPB=11110000. RES=OPB>>1 | RES = 01111000 | LOW
| Logic: SHR1_B | logic: shr1_b | MODE=0, CMD=10. Drive OPB=11111111. RES=OPB>>1 | RES = 01111111 | LOW
32 | Logic: SHL1_B | logic: shl1_b | MODE=0, CMD=11. Drive OPB=00000000. RES=OPB<<1 | RES = 00000000 | LOW
| Logic: SHL1_B | logic: shl1_b | MODE=0, CMD=11. Drive OPB=00001111. RES=OPB<<1 | RES = 00011110 | LOW
| Logic: SHL1_B | logic: shl1_b | MODE=0, CMD=11. Drive OPB=11110000. RES=OPB<<1 | RES = 11100000 | LOW
| Logic: SHL1_B | logic: shl1_b | MODE=0, CMD=11. Drive OPB=11111111. RES=OPB<<1 | RES = 11111110 | LOW
33 | A: MUL_SHL_A | arith_mul_lsh_a | MODE=1, CMD=10. Left shift operand A by 1, then multilpy with B. | RES = (OPA << 1)*OPB | LOW
| A: MUL_SHL_A | inp_invalid | inp_valid!=2'b11. | ERR=1. | HIGH
| A: MUL_SHL_A | arith_mul_lsh_a | OPA=0/10000000. | RES=00000000. | LOW
34 | A: ADD_AB | arith_add_ab_signed | MODE=1, CMD=11. | RES= OPA + OPB; OFLOW update. | LOW
| A: ADD_AB | OFLOW | pos+pos=neg or neg+neg=pos. | OFLOW=1. | LOW
| A: ADD_AB | Flags Checked | Check for g,l,e flags. | g/l/e reflect signed comparison | LOW
| A: ADD_AB | inp_invalid | inp_valid!=2'b11. | ERR=1. | HIGH
35 | A: SUB_AB | arith_sub_ab_signed | MODE=1, CMD=12. | RES= OPA - OPB; OFLOW update. | LOW
| A: SUB_AB | OFLOW | pos-neg=neg or neg-pos=pos. | OFLOW=1. | LOW
| A: SUB_AB | Flags Checked | Check for g,l,e flags. | g/l/e reflect signed comparison | LOW
| A: SUB_AB | inp_invalid | inp_valid!=2'b11. | ERR=1. | HIGH
36 | INP_VALID | input:inp_valid | 00:No operand is valid | RES = According to MODE and CMD. | HIGH
| INP_VALID | input:inp_valid | 01:Operand A is valid | RES = According to MODE and CMD. | HIGH
| INP_VALID | input:inp_valid | 10:Operand B is valid | RES = According to MODE and CMD. | HIGH
| INP_VALID | input:inp_valid | 11:Both the operands are valid | RES = According to MODE and CMD. | HIGH