## Sheet1
Feature ID | Feature | Test Case | Test Description | Expected Output | Priority
1 | CLK | clk_toggle | Drive continuous clock and observe toggling across simulation. | Clock toggles correctly with no glitches. | HIGH
2 | RST | async_reset | Assert RST while ALU is not in operation. | Outputs reset immediately. | HIGH
4 | CE | ce_enable_operation | Set CE=1, drive valid inputs as per CMD and MODE. | ALU executes command and updates outputs. | HIGH
5 | CE | ce_disable_operation | Set CE=0, doesn't drive any inputs. | ALU remains in idle state; outputs do not update. | HIGH
7 | A: ADD | arith_add_unsigned | MODE=1, CMD=0. Drive OPA and OPB. | RES = OPA + OPB; COUT update. | LOW
8 | A: SUB | arith_sub_unsigned | MODE=1, CMD=1. Drive OPA and OPB. | RES = OPA - OPB; COUT update. | LOW
9 | A: INC_A | arith_increment_a | MODE=1, CMD=4. Drive OPA. | RES = OPA + 1. | LOW
| A: INC_A | arith_increment_a | MODE=1, CMD=4. Drive OPA=0xFF. | RES = 0x00; COUT=1 | LOW
10 | A: DEC_B | arith_decrement_b | MODE=1, CMD=7. Drive OPB. | RES = OPB - 1. | LOW
| A: DEC_B | arith_decrement_b | MODE=1, CMD=7. Drive OPB=0x00. | RES = 0x00; COUT=1 | LOW
11 | A: CMP | arith_compare | MODE=1, CMD=8. Drive OPA and OPB. | Assert G (A>B), L (A<B), or E (A=E) flags. | LOW
12 | A: MUL | arith_mul_pre_inc | MODE=1, CMD=9. Increment OPA and OPB by 1 then multiply. | RES = (OPA+1) * (OPB+1); at 3rd clock cycle. | LOW
| A: MUL | arith_mul_pre_inc | MODE=1, CMD=9. If either of OPA/OPB=0xFF, or both are 0xFF. | RES = 0; at 3rd clock cycle | LOW
13 | Logic: AND | logic_bitwise_and | MODE=0, CMD=0. Drive OPA and OPB. | RES = OPA(0x00) & OPB(0x00)=0x00. | LOW
| Logic: AND | logic_bitwise_and | MODE=0, CMD=0. Drive OPA and OPB. | RES = OPA(0x00) & OPB(0xFF)=0x00. | LOW
| Logic: AND | logic_bitwise_and | MODE=0, CMD=0. Drive OPA and OPB. | RES = OPA(0xFF) & OPB(0x00)=0x00. | LOW
| Logic: AND | logic_bitwise_and | MODE=0, CMD=0. Drive OPA and OPB. | RES = OPA(0xFF) & OPB(0xFF)=0xFF. | LOW
14 | Logic: XOR | logic_bitwise_xor | MODE=0, CMD=4. Drive OPA and OPB. | RES = OPA(0x00) ^ OPB(0x00)=0x00. | LOW
| Logic: XOR | logic_bitwise_xor | MODE=0, CMD=4. Drive OPA and OPB. | RES = OPA(0x00) ^ OPB(0xFF)=0xFF. | LOW
| Logic: XOR | logic_bitwise_xor | MODE=0, CMD=4. Drive OPA and OPB. | RES = OPA(0xFF) ^ OPB(0x00)=0xFF. | LOW
| Logic: XOR | logic_bitwise_xor | MODE=0, CMD=4. Drive OPA and OPB. | RES = OPA(0xFF) ^ OPB(0xFF)=0x00. | LOW
15 | Logic: NOT_A | logic_not_a | MODE=0, CMD=6. Drive OPA. | RES = ~OPA(0x00)=0xFF. | LOW
| Logic: NOT_A | logic_not_a | MODE=0, CMD=6. Drive OPA. | RES = ~OPA(0xFF)=0x00. | LOW
16 | Logic: SHL1_A | logic_shl1_a | MODE=0, CMD=9. Drive OPA=0x00. RES=OPA<<1. | RES = 0x00 | LOW
| Logic: SHL1_A | logic_shl1_a | MODE=0, CMD=9. Drive OPA=0xFF. RES=OPA<<1. | RES = 11111110 | LOW
| Logic: SHL1_A | logic_shl1_a | MODE=0, CMD=9. Drive OPA=0x0F. RES=OPA<<1. | RES = 00011110 | LOW
| Logic: SHL1_A | logic_shl1_a | MODE=0, CMD=9. Drive OPA=0xF0. RES=OPA<<1. | RES = 11100000 | LOW
17 | Rotate: ROL_A_B | logic_rotate_left_a_b | MODE=0, CMD=12. Use OPB[2:0] for rotate count. | OPA rotated left by OPB[2:0] bits. | LOW
18 | Rotate: ROR | logic_rotate_right | MODE=0, CMD=13. Use OPB[2:0] for rotate count. | OPA rotated right by OPB[2:0] bits. | LOW
21 | A:ADD_CIN | arith_add_unsigned | MODE=1, CMD=2. Drive OPA and OPB. | RES = OPA + OPB + CIN; COUT update. | LOW
22 | A:SUB_CIN | arith_sub_unsigned | MODE=1, CMD=3. Drive OPA and OPB. | RES = OPA - OPB - CIN; COUT update. | LOW
23 | A:INC_B | arith_increment_b | MODE=1, CMD=6. Drive OPB. | RES = OPB + 1. | LOW
| A:INC_B | arith_increment_b | MODE=1, CMD=6. Drive OPB=0xFF. | RES = 0x00; COUT = 1. | LOW
24 | A:DEC_A | arith_decrement_a | MODE=1, CMD=5. Drive OPA. | RES = OPA - 1. | LOW
| A:DEC_A | arith_decrement_a | MODE=1, CMD=5. Drive OPA. | RES = OPA - 1. | LOW
25 | Logic: NAND | logic_bitwise_nand | MODE=0, CMD=1. Drive OPA and OPB. | RES = ~(OPA(0x00) & OPB(0x00))=0xFF | LOW
| Logic: NAND | logic_bitwise_nand | MODE=0, CMD=1. Drive OPA and OPB. | RES = ~(OPA(0x00) & OPB(0xFF))=0xFF | LOW
| Logic: NAND | logic_bitwise_nand | MODE=0, CMD=1. Drive OPA and OPB. | RES = ~(OPA(0xFF) & OPB(0x00))=0xFF | LOW
| Logic: NAND | logic_bitwise_nand | MODE=0, CMD=1. Drive OPA and OPB. | RES = ~(OPA(0xFF) & OPB(0xFF))=0x00 | LOW
26 | Logic: OR | logic_bitwise_or | MODE=0, CMD=2. Drive OPA and OPB. | RES = OPA(0x00) ¦ OPB(0x00)=0x00 | LOW
| Logic: OR | logic_bitwise_or | MODE=0, CMD=2. Drive OPA and OPB. | RES = OPA(0x00) ¦ OPB(0xFF)=0xFF | LOW
| Logic: OR | logic_bitwise_or | MODE=0, CMD=2. Drive OPA and OPB. | RES = OPA(0xFF) ¦ OPB(0x00)=0xFF | LOW
| Logic: OR | logic_bitwise_or | MODE=0, CMD=2. Drive OPA and OPB. | RES = OPA(0xFF) ¦ OPB(0xFF)=0XFF | LOW
27 | Logic: NOR | logic_bitwise_nor | MODE=0, CMD=3. Drive OPA and OPB. | RES = ~(OPA(0x00) ¦ OPB(0x00))=0xFF | LOW
| Logic: NOR | logic_bitwise_nor | MODE=0, CMD=3. Drive OPA and OPB. | RES = ~(OPA(0x00) ¦ OPB(0xFF))=0x00 | LOW
| Logic: NOR | logic_bitwise_nor | MODE=0, CMD=3. Drive OPA and OPB. | RES = ~(OPA(0xFF) ¦ OPB(0x00))=0x00 | LOW
| Logic: NOR | logic_bitwise_nor | MODE=0, CMD=3. Drive OPA and OPB. | RES = ~(OPA(0xFF) ¦ OPB(0xFF))=0x00 | LOW
28 | Logic: XNOR | logic_bitwise_xnor | MODE=0, CMD=5. Drive OPA and OPB. | RES = ~(OPA(0x00) ^ OPB(0x00))=0xFF | LOW
| Logic: XNOR | logic_bitwise_xnor | MODE=0, CMD=5. Drive OPA and OPB. | RES = ~(OPA(0x00) ^ OPB(0xFF))=0x00 | LOW
| Logic: XNOR | logic_bitwise_xnor | MODE=0, CMD=5. Drive OPA and OPB. | RES = ~(OPA(0xFF) ^ OPB(0x00))=0x00 | LOW
| Logic: XNOR | logic_bitwise_xnor | MODE=0, CMD=5. Drive OPA and OPB. | RES = ~(OPA(0xFF) ^ OPB(0xFF))=0xFF | LOW
29 | Logic: NOT_B | logic_not_b | MODE=0, CMD=7. Drive OPB. | RES = ~(OPB(0x00))=0xFF | LOW
| Logic: NOT_B | logic_not_b | MODE=0, CMD=7. Drive OPB. | RES = ~(OPB(0xFF))=0x00 | LOW
30 | Logic: SHR1_A | logic_shr1_a | MODE=0, CMD=8. Drive OPA=0x00. RES=OPA>>1 | RES = 0x00 | LOW
| Logic: SHR1_A | logic_shr1_a | MODE=0, CMD=8. Drive OPA=0x0F. RES=OPA>>1 | RES = 00000111 | LOW
| Logic: SHR1_A | logic_shr1_a | MODE=0, CMD=8. Drive OPA=0xF0. RES=OPA>>1 | RES = 01111000 | LOW
| Logic: SHR1_A | logic_shr1_a | MODE=0, CMD=8. Drive OPA=0xFF. RES=OPA>>1 | RES = 01111111 | LOW
31 | Logic: SHR1_B | logic: shr1_b | MODE=0, CMD=10. Drive OPB=0x00. RES=OPB>>1 | RES = 00000000 | LOW
| Logic: SHR1_B | logic: shr1_b | MODE=0, CMD=10. Drive OPB=0x0F. RES=OPB>>1 | RES = 00000111 | LOW
| Logic: SHR1_B | logic: shr1_b | MODE=0, CMD=10. Drive OPB=0xF0. RES=OPB>>1 | RES = 01111000 | LOW
| Logic: SHR1_B | logic: shr1_b | MODE=0, CMD=10. Drive OPB=0xFF. RES=OPB>>1 | RES = 01111111 | LOW
32 | Logic: SHL1_B | logic: shl1_b | MODE=0, CMD=11. Drive OPB=0x00. RES=OPB<<1 | RES = 00000000 | LOW
| Logic: SHL1_B | logic: shl1_b | MODE=0, CMD=11. Drive OPB=0x0F. RES=OPB<<1 | RES = 00011110 | LOW
| Logic: SHL1_B | logic: shl1_b | MODE=0, CMD=11. Drive OPB=0xF0. RES=OPB<<1 | RES = 11100000 | LOW
| Logic: SHL1_B | logic: shl1_b | MODE=0, CMD=11. Drive OPB=0xFF. RES=OPB<<1 | RES = 11111110 | LOW
33 | A: MUL_SHL_A | arith_mul_lsh_a | MODE=1, CMD=10. Left shift operand A by 1, then multilpy with B. | RES = (OPA << 1)*OPB | LOW
34 | A: ADD_AB | arith_add_ab_signed | MODE=1, CMD=11. | RES= OPA + OPB; OFLOW update. | LOW
35 | A: SUB_AB | arith_sub_ab_signed | MODE=1, CMD=12. | RES= OPA - OPB; OFLOW update. | LOW
36 | INP_VALID | input:inp_valid | 00:No operand is valid | RES = According to MODE and CMD. | HIGH
| INP_VALID | input:inp_valid | 01:Operand A is valid | RES = According to MODE and CMD. | HIGH
| INP_VALID | input:inp_valid | 10:Operand B is valid | RES = According to MODE and CMD. | HIGH
| INP_VALID | input:inp_valid | 11:Both the operands are valid | RES = According to MODE and CMD. | HIGH
37 | ERR | output:err | inp_valid = 00 | err=1 | LOW